## Compressive Strength
S.No. | Sample Designation | Water | Cement | Water / Cement Ratio | Natural Coarse Aggregate | [5 empty] | Ceramic Coarse Aggregate | [5 empty] | Ceramic Fine Aggregate |  |  | Natural Fine Aggregate |  | Age in Days | Compressive Strength (MPa) | Tensile Strength (MPa) | Flexural Strength (MPa)
|  | kg/m3 | kg/m3 |  | Fineness Modulus | Crushing Strength (%) | Impact Strength (%) | Specific gravity | Density (kg/m) | Natural Coarse Aggregate (kg/m3) | Fineness Modulus | Density (kg/m3) | Absorption Capacity (%) | Specific gravity | Ceramic Coarse Aggregate (kg/m3) | Replacement Percentage of Ceramic Coarse Aggregate (%) | mean particle size (µm) | Ceramic Fine Aggregate (kg/m3) | Replacement Percentage of Ceramic Fine Aggregate (%) | mean particle size (µm) | Natural Fine Aggregate (kg/m3)
1 | CA0 | 110.8638 | 277.1594 | 0.4 | 6 | 21.85 | 15.38 | 2.43 | 1463.233 | 482.663 | nan | nan | nan | nan | nan | nan | nan | nan | nan | 88.81 | 343.1068 | 14 | 22.9183 | 1.4462 | 2.2
2 | CA0 | 110.8638 | 277.1594 | 0.4 | 6 | 21.85 | 15.38 | 2.43 | 1463.233 | 482.663 | nan | nan | nan | nan | nan | nan | nan | nan | nan | 88.81 | 343.1068 | 14 | 23.3003 | 1.4991
3 | CA0 | 110.8638 | 277.1594 | 0.4 | 6 | 21.85 | 15.38 | 2.43 | 1463.233 | 482.663 | nan | nan | nan | nan | nan | nan | nan | nan | nan | 88.81 | 343.1068 | 14 | 23.5549 | 1.5755 | 2.4
4 | CA0 | 110.8638 | 277.1594 | 0.4 | 6 | 21.85 | 15.38 | 2.43 | 1463.233 | 482.663 | nan | nan | nan | nan | nan | nan | nan | nan | nan | 88.81 | 343.1068 | 14 | 22.9183 | 1.572
5 | CA0 | 110.8638 | 277.1594 | 0.4 | 6 | 21.85 | 15.38 | 2.43 | 1463.233 | 482.663 | nan | nan | nan | nan | nan | nan | nan | nan | nan | 88.81 | 343.1068 | 14 | 22.9183 | 1.4203 | 2.2
6 | CA0 | 110.8638 | 277.1594 | 0.4 | 6 | 21.85 | 15.38 | 2.43 | 1463.233 | 482.663 | nan | nan | nan | nan | nan | nan | nan | nan | nan | 88.81 | 343.1068 | 14 | 23.5549 | 1.4645
7 | CA0 | 110.8638 | 277.1594 | 0.4 | 6 | 21.85 | 15.38 | 2.43 | 1463.233 | 482.663 | nan | nan | nan | nan | nan | nan | nan | nan | nan | 88.81 | 343.1068 | 28 | 24.8282 | 2.3481 | 2.7
8 | CA0 | 110.8638 | 277.1594 | 0.4 | 6 | 21.85 | 15.38 | 2.43 | 1463.233 | 482.663 | nan | nan | nan | nan | nan | nan | nan | nan | nan | 88.81 | 343.1068 | 28 | 24.8282 | 2.3783 | 11.2417
9 | CA0 | 110.8638 | 277.1594 | 0.4 | 6 | 21.85 | 15.38 | 2.43 | 1463.233 | 482.663 | nan | nan | nan | nan | nan | nan | nan | nan | nan | 88.81 | 343.1068 | 28 | 25.4648 | 2.4066 | 2.4
10 | CA0 | 110.8638 | 277.1594 | 0.4 | 6 | 21.85 | 15.38 | 2.43 | 1463.233 | 482.663 | nan | nan | nan | nan | nan | nan | nan | nan | nan | 88.81 | 343.1068 | 28 | 25.4648 | 2.3774 | 11.4917
11 | CA0 | 110.8638 | 277.1594 | 0.4 | 6 | 21.85 | 15.38 | 2.43 | 1463.233 | 482.663 | nan | nan | nan | nan | nan | nan | nan | nan | nan | 88.81 | 343.1068 | 28 | 25.4648 | 2.2953 | 2.6
12 | CA0 | 110.8638 | 277.1594 | 0.4 | 6 | 21.85 | 15.38 | 2.43 | 1463.233 | 482.663 | nan | nan | nan | nan | nan | nan | nan | nan | nan | 88.81 | 343.1068 | 28 | 25.4648 | 2.3274
13 | CA0 | 110.8638 | 277.1594 | 0.4 | 6 | 21.85 | 15.38 | 2.43 | 1463.233 | 482.663 | nan | nan | nan | nan | nan | nan | nan | nan | nan | 88.81 | 343.1068 | 60 | 25.4648 | 2.3585 | 2.91
14 | CA0 | 110.8638 | 277.1594 | 0.4 | 6 | 21.85 | 15.38 | 2.43 | 1463.233 | 482.663 | nan | nan | nan | nan | nan | nan | nan | nan | nan | 88.81 | 343.1068 | 60 | 25.4648 | 2.3585 | 19.9917
15 | CA0 | 110.8638 | 277.1594 | 0.4 | 6 | 21.85 | 15.38 | 2.43 | 1463.233 | 482.663 | nan | nan | nan | nan | nan | nan | nan | nan | nan | 88.81 | 343.1068 | 60 | 26.738 | 2.3585 | 2.91
16 | CA0 | 110.8638 | 277.1594 | 0.4 | 6 | 21.85 | 15.38 | 2.43 | 1463.233 | 482.663 | nan | nan | nan | nan | nan | nan | nan | nan | nan | 88.81 | 343.1068 | 60 | 26.1014 | 3.1447 | 20.2417
17 | CA0 | 110.8638 | 277.1594 | 0.4 | 6 | 21.85 | 15.38 | 2.43 | 1463.233 | 482.663 | nan | nan | nan | nan | nan | nan | nan | nan | nan | 88.81 | 343.1068 | 60 | 25.4648 | 2.7044 | 3.05
18 | CA0 | 110.8638 | 277.1594 | 0.4 | 6 | 21.85 | 15.38 | 2.43 | 1463.233 | 482.663 | nan | nan | nan | nan | nan | nan | nan | nan | nan | 88.81 | 343.1068 | 60 | 25.4648 | 2.8302
19 | CA10 | 124.7217 | 277.1594 | 0.45 | 6 | 21.85 | 15.38 | 2.43 | 1463.233 | 434.3666 | 5.5 | 1114.147 | 14.23 | 1.92 | 48.2212 | 10 | nan | nan | nan | 88.81 | 343.1068 | 14 | 15.2789 | 1.3645 | 2
20 | CA10 | 124.7217 | 277.1594 | 0.45 | 6 | 21.85 | 15.38 | 2.43 | 1463.233 | 434.3666 | 5.5 | 1114.147 | 14.23 | 1.92 | 48.2212 | 10 | nan | nan | nan | 88.81 | 343.1068 | 14 | 15.9155 | 0.79547 | 3.1167
21 | CA10 | 124.7217 | 277.1594 | 0.45 | 6 | 21.85 | 15.38 | 2.43 | 1463.233 | 434.3666 | 5.5 | 1114.147 | 14.23 | 1.92 | 48.2212 | 10 | nan | nan | nan | 88.81 | 343.1068 | 14 | 16.5521 | 3.1377 | 2.1
22 | CA10 | 124.7217 | 277.1594 | 0.45 | 6 | 21.85 | 15.38 | 2.43 | 1463.233 | 434.3666 | 5.5 | 1114.147 | 14.23 | 1.92 | 48.2212 | 10 | nan | nan | nan | 88.81 | 343.1068 | 14 | 16.5521 | 2.1623 | 3.3667
23 | CA10 | 124.7217 | 277.1594 | 0.45 | 6 | 21.85 | 15.38 | 2.43 | 1463.233 | 434.3666 | 5.5 | 1114.147 | 14.23 | 1.92 | 48.2212 | 10 | nan | nan | nan | 88.81 | 343.1068 | 14 | 17.1887 | 1.5619 | 2
24 | CA10 | 124.7217 | 277.1594 | 0.45 | 6 | 21.85 | 15.38 | 2.43 | 1463.233 | 434.3666 | 5.5 | 1114.147 | 14.23 | 1.92 | 48.2212 | 10 | nan | nan | nan | 88.81 | 343.1068 | 14 | 17.6751 | 3.0232
25 | CA10 | 124.7217 | 277.1594 | 0.45 | 6 | 21.85 | 15.38 | 2.43 | 1463.233 | 434.3666 | 5.5 | 1114.147 | 14.23 | 1.92 | 48.2212 | 10 | nan | nan | nan | 88.81 | 343.1068 | 28 | 23 | 3.1422 | 2.3
26 | CA10 | 124.7217 | 277.1594 | 0.45 | 6 | 21.85 | 15.38 | 2.43 | 1463.233 | 434.3666 | 5.5 | 1114.147 | 14.23 | 1.92 | 48.2212 | 10 | nan | nan | nan | 88.81 | 343.1068 | 28 | 23 | 2.3123 | 11.8667
27 | CA10 | 124.7217 | 277.1594 | 0.45 | 6 | 21.85 | 15.38 | 2.43 | 1463.233 | 434.3666 | 5.5 | 1114.147 | 14.23 | 1.92 | 48.2212 | 10 | nan | nan | nan | 88.81 | 343.1068 | 28 | 23.5 | 2.528 | 2.4
28 | CA10 | 124.7217 | 277.1594 | 0.45 | 6 | 21.85 | 15.38 | 2.43 | 1463.233 | 434.3666 | 5.5 | 1114.147 | 14.23 | 1.92 | 48.2212 | 10 | nan | nan | nan | 88.81 | 343.1068 | 28 | 23 | 2.9687 | 12.1167
29 | CA10 | 124.7217 | 277.1594 | 0.45 | 6 | 21.85 | 15.38 | 2.43 | 1463.233 | 434.3666 | 5.5 | 1114.147 | 14.23 | 1.92 | 48.2212 | 10 | nan | nan | nan | 88.81 | 343.1068 | 28 | 22.5 | 3.0488 | 2.33
30 | CA10 | 124.7217 | 277.1594 | 0.45 | 6 | 21.85 | 15.38 | 2.43 | 1463.233 | 434.3666 | 5.5 | 1114.147 | 14.23 | 1.92 | 48.2212 | 10 | nan | nan | nan | 88.81 | 343.1068 | 28 | 23 | 3.0665
31 | CA10 | 124.7217 | 277.1594 | 0.45 | 6 | 21.85 | 15.38 | 2.43 | 1463.233 | 434.3666 | 5.5 | 1114.147 | 14.23 | 1.92 | 48.2212 | 10 | nan | nan | nan | 88.81 | 343.1068 | 60 | 24 | 3.1447 | 2.33
32 | CA10 | 124.7217 | 277.1594 | 0.45 | 6 | 21.85 | 15.38 | 2.43 | 1463.233 | 434.3666 | 5.5 | 1114.147 | 14.23 | 1.92 | 48.2212 | 10 | nan | nan | nan | 88.81 | 343.1068 | 60 | 26 | 3.3019 | 20.6167
33 | CA10 | 124.7217 | 277.1594 | 0.45 | 6 | 21.85 | 15.38 | 2.43 | 1463.233 | 434.3666 | 5.5 | 1114.147 | 14.23 | 1.92 | 48.2212 | 10 | nan | nan | nan | 88.81 | 343.1068 | 60 | 26 | 3.3333 | 2.4
34 | CA10 | 124.7217 | 277.1594 | 0.45 | 6 | 21.85 | 15.38 | 2.43 | 1463.233 | 434.3666 | 5.5 | 1114.147 | 14.23 | 1.92 | 48.2212 | 10 | nan | nan | nan | 88.81 | 343.1068 | 60 | 27 | 3.7736 | 20.8667
35 | CA10 | 124.7217 | 277.1594 | 0.45 | 6 | 21.85 | 15.38 | 2.43 | 1463.233 | 434.3666 | 5.5 | 1114.147 | 14.23 | 1.92 | 48.2212 | 10 | nan | nan | nan | 88.81 | 343.1068 | 60 | 26.5 | 3.1447 | 2.47
36 | CA10 | 124.7217 | 277.1594 | 0.45 | 6 | 21.85 | 15.38 | 2.43 | 1463.233 | 434.3666 | 5.5 | 1114.147 | 14.23 | 1.92 | 48.2212 | 10 | nan | nan | nan | 88.81 | 343.1068 | 60 | 26 | 3.1761
37 | CA20 | 116.407 | 277.1594 | 0.42 | 6 | 21.85 | 15.38 | 2.43 | 1463.233 | 386.1454 | 5.5 | 1114.147 | 14.23 | 1.92 | 96.5176 | 20 | nan | nan | nan | 88.81 | 343.1068 | 14 | 16.4034 | 2.6011 | 2.06
38 | CA20 | 116.407 | 277.1594 | 0.42 | 6 | 21.85 | 15.38 | 2.43 | 1463.233 | 386.1454 | 5.5 | 1114.147 | 14.23 | 1.92 | 96.5176 | 20 | nan | nan | nan | 88.81 | 343.1068 | 14 | 18.4612 | 3.288 | 3.7417
39 | CA20 | 116.407 | 277.1594 | 0.42 | 6 | 21.85 | 15.38 | 2.43 | 1463.233 | 386.1454 | 5.5 | 1114.147 | 14.23 | 1.92 | 96.5176 | 20 | nan | nan | nan | 88.81 | 343.1068 | 14 | 21.9378 | 3.1489 | 2.21
40 | CA20 | 116.407 | 277.1594 | 0.42 | 6 | 21.85 | 15.38 | 2.43 | 1463.233 | 386.1454 | 5.5 | 1114.147 | 14.23 | 1.92 | 96.5176 | 20 | nan | nan | nan | 88.81 | 343.1068 | 14 | 13.6123 | 1.0411 | 3.9917
41 | CA20 | 116.407 | 277.1594 | 0.42 | 6 | 21.85 | 15.38 | 2.43 | 1463.233 | 386.1454 | 5.5 | 1114.147 | 14.23 | 1.92 | 96.5176 | 20 | nan | nan | nan | 88.81 | 343.1068 | 14 | 17.2682 | 1.5387 | 1.97
42 | CA20 | 116.407 | 277.1594 | 0.42 | 6 | 21.85 | 15.38 | 2.43 | 1463.233 | 386.1454 | 5.5 | 1114.147 | 14.23 | 1.92 | 96.5176 | 20 | nan | nan | nan | 88.81 | 343.1068 | 14 | 14.62 | 2.6425
43 | CA20 | 116.407 | 277.1594 | 0.42 | 6 | 21.85 | 15.38 | 2.43 | 1463.233 | 386.1454 | 5.5 | 1114.147 | 14.23 | 1.92 | 96.5176 | 20 | nan | nan | nan | 88.81 | 343.1068 | 28 | 24.1916 | 3.0488 | 2.18
44 | CA20 | 116.407 | 277.1594 | 0.42 | 6 | 21.85 | 15.38 | 2.43 | 1463.233 | 386.1454 | 5.5 | 1114.147 | 14.23 | 1.92 | 96.5176 | 20 | nan | nan | nan | 88.81 | 343.1068 | 28 | 21.6451 | 3.0665 | 12.4917
45 | CA20 | 116.407 | 277.1594 | 0.42 | 6 | 21.85 | 15.38 | 2.43 | 1463.233 | 386.1454 | 5.5 | 1114.147 | 14.23 | 1.92 | 96.5176 | 20 | nan | nan | nan | 88.81 | 343.1068 | 28 | 25.4648 | 2.4066 | 2.33
46 | CA20 | 116.407 | 277.1594 | 0.42 | 6 | 21.85 | 15.38 | 2.43 | 1463.233 | 386.1454 | 5.5 | 1114.147 | 14.23 | 1.92 | 96.5176 | 20 | nan | nan | nan | 88.81 | 343.1068 | 28 | 25.4648 | 2.4656 | 12.7417
47 | CA20 | 116.407 | 277.1594 | 0.42 | 6 | 21.85 | 15.38 | 2.43 | 1463.233 | 386.1454 | 5.5 | 1114.147 | 14.23 | 1.92 | 96.5176 | 20 | nan | nan | nan | 88.81 | 343.1068 | 28 | 25.4648 | 3.7785 | 2.33
48 | CA20 | 116.407 | 277.1594 | 0.42 | 6 | 21.85 | 15.38 | 2.43 | 1463.233 | 386.1454 | 5.5 | 1114.147 | 14.23 | 1.92 | 96.5176 | 20 | nan | nan | nan | 88.81 | 343.1068 | 28 | 24.8282 | 3.5647
49 | CA20 | 116.407 | 277.1594 | 0.42 | 6 | 21.85 | 15.38 | 2.43 | 1463.233 | 386.1454 | 5.5 | 1114.147 | 14.23 | 1.92 | 96.5176 | 20 | nan | nan | nan | 88.81 | 343.1068 | 60 | 25.8468 | 3.5607 | 2.4
50 | CA20 | 116.407 | 277.1594 | 0.42 | 6 | 21.85 | 15.38 | 2.43 | 1463.233 | 386.1454 | 5.5 | 1114.147 | 14.23 | 1.92 | 96.5176 | 20 | nan | nan | nan | 88.81 | 343.1068 | 60 | 22.027 | 3.4277 | 21.2417
51 | CA20 | 116.407 | 277.1594 | 0.42 | 6 | 21.85 | 15.38 | 2.43 | 1463.233 | 386.1454 | 5.5 | 1114.147 | 14.23 | 1.92 | 96.5176 | 20 | nan | nan | nan | 88.81 | 343.1068 | 60 | 28.0113 | 3.3412 | 2.47
52 | CA20 | 116.407 | 277.1594 | 0.42 | 6 | 21.85 | 15.38 | 2.43 | 1463.233 | 386.1454 | 5.5 | 1114.147 | 14.23 | 1.92 | 96.5176 | 20 | nan | nan | nan | 88.81 | 343.1068 | 60 | 31.5763 | 3.4591 | 21.4917
53 | CA20 | 116.407 | 277.1594 | 0.42 | 6 | 21.85 | 15.38 | 2.43 | 1463.233 | 386.1454 | 5.5 | 1114.147 | 14.23 | 1.92 | 96.5176 | 20 | nan | nan | nan | 88.81 | 343.1068 | 60 | 25.4648 | 3.3321 | 2.47
54 | CA20 | 116.407 | 277.1594 | 0.42 | 6 | 21.85 | 15.38 | 2.43 | 1463.233 | 386.1454 | 5.5 | 1114.147 | 14.23 | 1.92 | 96.5176 | 20 | nan | nan | nan | 88.81 | 343.1068 | 60 | 26.2287 | 3.4906
55 | CA30 | 121.9501 | 277.1594 | 0.44 | 6 | 21.85 | 15.38 | 2.43 | 1463.233 | 337.8491 | 5.5 | 1114.147 | 14.23 | 1.92 | 144.7388 | 30 | nan | nan | nan | 88.81 | 343.1068 | 14 | 14.5047 | 2.0292 | 2.58
56 | CA30 | 121.9501 | 277.1594 | 0.44 | 6 | 21.85 | 15.38 | 2.43 | 1463.233 | 337.8491 | 5.5 | 1114.147 | 14.23 | 1.92 | 144.7388 | 30 | nan | nan | nan | 88.81 | 343.1068 | 14 | 3.1984 | 2.0855 | 4.3667
57 | CA30 | 121.9501 | 277.1594 | 0.44 | 6 | 21.85 | 15.38 | 2.43 | 1463.233 | 337.8491 | 5.5 | 1114.147 | 14.23 | 1.92 | 144.7388 | 30 | nan | nan | nan | 88.81 | 343.1068 | 14 | 28.5855 | 2.266 | 2.72
58 | CA30 | 121.9501 | 277.1594 | 0.44 | 6 | 21.85 | 15.38 | 2.43 | 1463.233 | 337.8491 | 5.5 | 1114.147 | 14.23 | 1.92 | 144.7388 | 30 | nan | nan | nan | 88.81 | 343.1068 | 14 | 15.0599 | 2.2975 | 4.6167
59 | CA30 | 121.9501 | 277.1594 | 0.44 | 6 | 21.85 | 15.38 | 2.43 | 1463.233 | 337.8491 | 5.5 | 1114.147 | 14.23 | 1.92 | 144.7388 | 30 | nan | nan | nan | 88.81 | 343.1068 | 14 | 17.5363 | 2.3289 | 2.28
60 | CA30 | 121.9501 | 277.1594 | 0.44 | 6 | 21.85 | 15.38 | 2.43 | 1463.233 | 337.8491 | 5.5 | 1114.147 | 14.23 | 1.92 | 144.7388 | 30 | nan | nan | nan | 88.81 | 343.1068 | 14 | 10.834 | 2.0855
61 | CA30 | 121.9501 | 277.1594 | 0.44 | 6 | 21.85 | 15.38 | 2.43 | 1463.233 | 337.8491 | 5.5 | 1114.147 | 14.23 | 1.92 | 144.7388 | 30 | nan | nan | nan | 88.81 | 343.1068 | 28 | 23.173 | 3.4286 | 2.62
62 | CA30 | 121.9501 | 277.1594 | 0.44 | 6 | 21.85 | 15.38 | 2.43 | 1463.233 | 337.8491 | 5.5 | 1114.147 | 14.23 | 1.92 | 144.7388 | 30 | nan | nan | nan | 88.81 | 343.1068 | 28 | 23.8096 | 2.9953 | 13.1167
63 | CA30 | 121.9501 | 277.1594 | 0.44 | 6 | 21.85 | 15.38 | 2.43 | 1463.233 | 337.8491 | 5.5 | 1114.147 | 14.23 | 1.92 | 144.7388 | 30 | nan | nan | nan | 88.81 | 343.1068 | 28 | 23.6823 | 2.0234 | 2.76
64 | CA30 | 121.9501 | 277.1594 | 0.44 | 6 | 21.85 | 15.38 | 2.43 | 1463.233 | 337.8491 | 5.5 | 1114.147 | 14.23 | 1.92 | 144.7388 | 30 | nan | nan | nan | 88.81 | 343.1068 | 28 | 24.0642 | 3.72 | 13.3667
65 | CA30 | 121.9501 | 277.1594 | 0.44 | 6 | 21.85 | 15.38 | 2.43 | 1463.233 | 337.8491 | 5.5 | 1114.147 | 14.23 | 1.92 | 144.7388 | 30 | nan | nan | nan | 88.81 | 343.1068 | 28 | 23.173 | 3.1766 | 2.83
66 | CA30 | 121.9501 | 277.1594 | 0.44 | 6 | 21.85 | 15.38 | 2.43 | 1463.233 | 337.8491 | 5.5 | 1114.147 | 14.23 | 1.92 | 144.7388 | 30 | nan | nan | nan | 88.81 | 343.1068 | 28 | 23.3003 | 1.9816
67 | CA30 | 121.9501 | 277.1594 | 0.44 | 6 | 21.85 | 15.38 | 2.43 | 1463.233 | 337.8491 | 5.5 | 1114.147 | 14.23 | 1.92 | 144.7388 | 30 | nan | nan | nan | 88.81 | 343.1068 | 60 | 25.4648 | 3.4591 | 2.9
68 | CA30 | 121.9501 | 277.1594 | 0.44 | 6 | 21.85 | 15.38 | 2.43 | 1463.233 | 337.8491 | 5.5 | 1114.147 | 14.23 | 1.92 | 144.7388 | 30 | nan | nan | nan | 88.81 | 343.1068 | 60 | 28.3932 | 3.3019 | 21.8667
69 | CA30 | 121.9501 | 277.1594 | 0.44 | 6 | 21.85 | 15.38 | 2.43 | 1463.233 | 337.8491 | 5.5 | 1114.147 | 14.23 | 1.92 | 144.7388 | 30 | nan | nan | nan | 88.81 | 343.1068 | 60 | 33.9955 | 3.356 | 3.05
70 | CA30 | 121.9501 | 277.1594 | 0.44 | 6 | 21.85 | 15.38 | 2.43 | 1463.233 | 337.8491 | 5.5 | 1114.147 | 14.23 | 1.92 | 144.7388 | 30 | nan | nan | nan | 88.81 | 343.1068 | 60 | 34.6321 | 3.3333 | 22.1167
71 | CA30 | 121.9501 | 277.1594 | 0.44 | 6 | 21.85 | 15.38 | 2.43 | 1463.233 | 337.8491 | 5.5 | 1114.147 | 14.23 | 1.92 | 144.7388 | 30 | nan | nan | nan | 88.81 | 343.1068 | 60 | 28.2659 | 3.373 | 3.49
72 | CA30 | 121.9501 | 277.1594 | 0.44 | 6 | 21.85 | 15.38 | 2.43 | 1463.233 | 337.8491 | 5.5 | 1114.147 | 14.23 | 1.92 | 144.7388 | 30 | nan | nan | nan | 88.81 | 343.1068 | 60 | 28.3932 | 3.3333
73 | CA40 | 121.9501 | 277.1594 | 0.44 | 6 | 21.85 | 15.38 | 2.43 | 1463.233 | 289.5527 | 5.5 | 1114.147 | 14.23 | 1.92 | 193.0352 | 40 | nan | nan | nan | 88.81 | 343.1068 | 14 | 21.4463 | 2.897 | 1.54
74 | CA40 | 121.9501 | 277.1594 | 0.44 | 6 | 21.85 | 15.38 | 2.43 | 1463.233 | 289.5527 | 5.5 | 1114.147 | 14.23 | 1.92 | 193.0352 | 40 | nan | nan | nan | 88.81 | 343.1068 | 14 | 13.8523 | 2.9196 | 4.9917
75 | CA40 | 121.9501 | 277.1594 | 0.44 | 6 | 21.85 | 15.38 | 2.43 | 1463.233 | 289.5527 | 5.5 | 1114.147 | 14.23 | 1.92 | 193.0352 | 40 | nan | nan | nan | 88.81 | 343.1068 | 14 | 20.4057 | 2.7442 | 1.91
76 | CA40 | 121.9501 | 277.1594 | 0.44 | 6 | 21.85 | 15.38 | 2.43 | 1463.233 | 289.5527 | 5.5 | 1114.147 | 14.23 | 1.92 | 193.0352 | 40 | nan | nan | nan | 88.81 | 343.1068 | 14 | 25.085 | 1.9403 | 5.2417
77 | CA40 | 121.9501 | 277.1594 | 0.44 | 6 | 21.85 | 15.38 | 2.43 | 1463.233 | 289.5527 | 5.5 | 1114.147 | 14.23 | 1.92 | 193.0352 | 40 | nan | nan | nan | 88.81 | 343.1068 | 14 | 12.3835 | 2.2484 | 2.16
78 | CA40 | 121.9501 | 277.1594 | 0.44 | 6 | 21.85 | 15.38 | 2.43 | 1463.233 | 289.5527 | 5.5 | 1114.147 | 14.23 | 1.92 | 193.0352 | 40 | nan | nan | nan | 88.81 | 343.1068 | 14 | 11.7607 | 1.5841
79 | CA40 | 121.9501 | 277.1594 | 0.44 | 6 | 21.85 | 15.38 | 2.43 | 1463.233 | 289.5527 | 5.5 | 1114.147 | 14.23 | 1.92 | 193.0352 | 40 | nan | nan | nan | 88.81 | 343.1068 | 28 | 24.1916 | 3.1815 | 2.18
80 | CA40 | 121.9501 | 277.1594 | 0.44 | 6 | 21.85 | 15.38 | 2.43 | 1463.233 | 289.5527 | 5.5 | 1114.147 | 14.23 | 1.92 | 193.0352 | 40 | nan | nan | nan | 88.81 | 343.1068 | 28 | 21.6451 | 1.8407 | 13.7417
81 | CA40 | 121.9501 | 277.1594 | 0.44 | 6 | 21.85 | 15.38 | 2.43 | 1463.233 | 289.5527 | 5.5 | 1114.147 | 14.23 | 1.92 | 193.0352 | 40 | nan | nan | nan | 88.81 | 343.1068 | 28 | 24.1916 | 3.4182 | 2.25
82 | CA40 | 121.9501 | 277.1594 | 0.44 | 6 | 21.85 | 15.38 | 2.43 | 1463.233 | 289.5527 | 5.5 | 1114.147 | 14.23 | 1.92 | 193.0352 | 40 | nan | nan | nan | 88.81 | 343.1068 | 28 | 24.1916 | 2.2791 | 13.9917
83 | CA40 | 121.9501 | 277.1594 | 0.44 | 6 | 21.85 | 15.38 | 2.43 | 1463.233 | 289.5527 | 5.5 | 1114.147 | 14.23 | 1.92 | 193.0352 | 40 | nan | nan | nan | 88.81 | 343.1068 | 28 | 24.8282 | 3.5589 | 2.33
84 | CA40 | 121.9501 | 277.1594 | 0.44 | 6 | 21.85 | 15.38 | 2.43 | 1463.233 | 289.5527 | 5.5 | 1114.147 | 14.23 | 1.92 | 193.0352 | 40 | nan | nan | nan | 88.81 | 343.1068 | 28 | 24.8282 | 3.0356
85 | CA40 | 121.9501 | 277.1594 | 0.44 | 6 | 21.85 | 15.38 | 2.43 | 1463.233 | 289.5527 | 5.5 | 1114.147 | 14.23 | 1.92 | 193.0352 | 40 | nan | nan | nan | 88.81 | 343.1068 | 60 | 28.6479 | 3.0082 | 2.91
86 | CA40 | 121.9501 | 277.1594 | 0.44 | 6 | 21.85 | 15.38 | 2.43 | 1463.233 | 289.5527 | 5.5 | 1114.147 | 14.23 | 1.92 | 193.0352 | 40 | nan | nan | nan | 88.81 | 343.1068 | 60 | 28.6479 | 3.0984 | 22.4917
87 | CA40 | 121.9501 | 277.1594 | 0.44 | 6 | 21.85 | 15.38 | 2.43 | 1463.233 | 289.5527 | 5.5 | 1114.147 | 14.23 | 1.92 | 193.0352 | 40 | nan | nan | nan | 88.81 | 343.1068 | 60 | 28.6479 | 3.0575 | 2.47
88 | CA40 | 121.9501 | 277.1594 | 0.44 | 6 | 21.85 | 15.38 | 2.43 | 1463.233 | 289.5527 | 5.5 | 1114.147 | 14.23 | 1.92 | 193.0352 | 40 | nan | nan | nan | 88.81 | 343.1068 | 60 | 28.6479 | 3.0189 | 22.7417
89 | CA40 | 121.9501 | 277.1594 | 0.44 | 6 | 21.85 | 15.38 | 2.43 | 1463.233 | 289.5527 | 5.5 | 1114.147 | 14.23 | 1.92 | 193.0352 | 40 | nan | nan | nan | 88.81 | 343.1068 | 60 | 25.4648 | 2.9858 | 2.62
90 | CA40 | 121.9501 | 277.1594 | 0.44 | 6 | 21.85 | 15.38 | 2.43 | 1463.233 | 289.5527 | 5.5 | 1114.147 | 14.23 | 1.92 | 193.0352 | 40 | nan | nan | nan | 88.81 | 343.1068 | 60 | 25.4648 | 3.0818
91 | CA50 | 119.1786 | 277.1594 | 0.43 | 6 | 21.85 | 15.38 | 2.43 | 1463.233 | 241.3315 | 5.5 | 1114.147 | 14.23 | 1.92 | 241.3315 | 50 | nan | nan | nan | 88.81 | 343.1068 | 14 | 15.3376 | 2.055 | 1.66
92 | CA50 | 119.1786 | 277.1594 | 0.43 | 6 | 21.85 | 15.38 | 2.43 | 1463.233 | 241.3315 | 5.5 | 1114.147 | 14.23 | 1.92 | 241.3315 | 50 | nan | nan | nan | 88.81 | 343.1068 | 14 | 12.7779 | 1.6736 | 5.6167
93 | CA50 | 119.1786 | 277.1594 | 0.43 | 6 | 21.85 | 15.38 | 2.43 | 1463.233 | 241.3315 | 5.5 | 1114.147 | 14.23 | 1.92 | 241.3315 | 50 | nan | nan | nan | 88.81 | 343.1068 | 14 | 19.5169 | 2.2911 | 1.53
94 | CA50 | 119.1786 | 277.1594 | 0.43 | 6 | 21.85 | 15.38 | 2.43 | 1463.233 | 241.3315 | 5.5 | 1114.147 | 14.23 | 1.92 | 241.3315 | 50 | nan | nan | nan | 88.81 | 343.1068 | 14 | 10.8363 | 2.0646 | 5.8667
95 | CA50 | 119.1786 | 277.1594 | 0.43 | 6 | 21.85 | 15.38 | 2.43 | 1463.233 | 241.3315 | 5.5 | 1114.147 | 14.23 | 1.92 | 241.3315 | 50 | nan | nan | nan | 88.81 | 343.1068 | 14 | 18.9196 | 2.3587 | 1.8
96 | CA50 | 119.1786 | 277.1594 | 0.43 | 6 | 21.85 | 15.38 | 2.43 | 1463.233 | 241.3315 | 5.5 | 1114.147 | 14.23 | 1.92 | 241.3315 | 50 | nan | nan | nan | 88.81 | 343.1068 | 14 | 18.6266 | 2.0436
97 | CA50 | 119.1786 | 277.1594 | 0.43 | 6 | 21.85 | 15.38 | 2.43 | 1463.233 | 241.3315 | 5.5 | 1114.147 | 14.23 | 1.92 | 241.3315 | 50 | nan | nan | nan | 88.81 | 343.1068 | 28 | 20.3718 | 2.9584 | 1.89
98 | CA50 | 119.1786 | 277.1594 | 0.43 | 6 | 21.85 | 15.38 | 2.43 | 1463.233 | 241.3315 | 5.5 | 1114.147 | 14.23 | 1.92 | 241.3315 | 50 | nan | nan | nan | 88.81 | 343.1068 | 28 | 21.6451 | 2.8312 | 14.3667
99 | CA50 | 119.1786 | 277.1594 | 0.43 | 6 | 21.85 | 15.38 | 2.43 | 1463.233 | 241.3315 | 5.5 | 1114.147 | 14.23 | 1.92 | 241.3315 | 50 | nan | nan | nan | 88.81 | 343.1068 | 28 | 21.3904 | 2.7088 | 1.89
100 | CA50 | 119.1786 | 277.1594 | 0.43 | 6 | 21.85 | 15.38 | 2.43 | 1463.233 | 241.3315 | 5.5 | 1114.147 | 14.23 | 1.92 | 241.3315 | 50 | nan | nan | nan | 88.81 | 343.1068 | 28 | 20.3718 | 1.8907 | 14.6167
101 | CA50 | 119.1786 | 277.1594 | 0.43 | 6 | 21.85 | 15.38 | 2.43 | 1463.233 | 241.3315 | 5.5 | 1114.147 | 14.23 | 1.92 | 241.3315 | 50 | nan | nan | nan | 88.81 | 343.1068 | 28 | 21.0085 | 2.9678 | 1.89
102 | CA50 | 119.1786 | 277.1594 | 0.43 | 6 | 21.85 | 15.38 | 2.43 | 1463.233 | 241.3315 | 5.5 | 1114.147 | 14.23 | 1.92 | 241.3315 | 50 | nan | nan | nan | 88.81 | 343.1068 | 28 | 21.0085 | 2.6558
103 | CA50 | 119.1786 | 277.1594 | 0.43 | 6 | 21.85 | 15.38 | 2.43 | 1463.233 | 241.3315 | 5.5 | 1114.147 | 14.23 | 1.92 | 241.3315 | 50 | nan | nan | nan | 88.81 | 343.1068 | 60 | 24.1916 | 2.9874 | 2.03
104 | CA50 | 119.1786 | 277.1594 | 0.43 | 6 | 21.85 | 15.38 | 2.43 | 1463.233 | 241.3315 | 5.5 | 1114.147 | 14.23 | 1.92 | 241.3315 | 50 | nan | nan | nan | 88.81 | 343.1068 | 60 | 24.1916 | 3.1484 | 23.1167
105 | CA50 | 119.1786 | 277.1594 | 0.43 | 6 | 21.85 | 15.38 | 2.43 | 1463.233 | 241.3315 | 5.5 | 1114.147 | 14.23 | 1.92 | 241.3315 | 50 | nan | nan | nan | 88.81 | 343.1068 | 60 | 25.4648 | 3.0893 | 2.18
106 | CA50 | 119.1786 | 277.1594 | 0.43 | 6 | 21.85 | 15.38 | 2.43 | 1463.233 | 241.3315 | 5.5 | 1114.147 | 14.23 | 1.92 | 241.3315 | 50 | nan | nan | nan | 88.81 | 343.1068 | 60 | 25.4648 | 3.05 | 23.3667
107 | CA50 | 119.1786 | 277.1594 | 0.43 | 6 | 21.85 | 15.38 | 2.43 | 1463.233 | 241.3315 | 5.5 | 1114.147 | 14.23 | 1.92 | 241.3315 | 50 | nan | nan | nan | 88.81 | 343.1068 | 60 | 24.8282 | 3.1447 | 2.18
108 | CA50 | 119.1786 | 277.1594 | 0.43 | 6 | 21.85 | 15.38 | 2.43 | 1463.233 | 241.3315 | 5.5 | 1114.147 | 14.23 | 1.92 | 241.3315 | 50 | nan | nan | nan | 88.81 | 343.1068 | 60 | 24.1916 | 3.0774
109 | CA11 | 110.8638 | 277.1594 | 0.4 | 6 | 21.85 | 15.38 | 2.43 | 1463.233 | 434.3666 | 5.5 | 1114.147 | 14.23 | 1.92 | 48.2212 | 10 | 56.84 | 34.2506 | 10 | 88.81 | 308.8562 | 14 | 17.8254 | 2.2506 | 2.4
110 | CA11 | 110.8638 | 277.1594 | 0.4 | 6 | 21.85 | 15.38 | 2.43 | 1463.233 | 434.3666 | 5.5 | 1114.147 | 14.23 | 1.92 | 48.2212 | 10 | 56.84 | 34.2506 | 10 | 88.81 | 308.8562 | 14 | 16.5521 | 2.3585 | 6.2417
111 | CA11 | 110.8638 | 277.1594 | 0.4 | 6 | 21.85 | 15.38 | 2.43 | 1463.233 | 434.3666 | 5.5 | 1114.147 | 14.23 | 1.92 | 48.2212 | 10 | 56.84 | 34.2506 | 10 | 88.81 | 308.8562 | 14 | 17.1887 | 2.3585 | 2.5
112 | CA11 | 110.8638 | 277.1594 | 0.4 | 6 | 21.85 | 15.38 | 2.43 | 1463.233 | 434.3666 | 5.5 | 1114.147 | 14.23 | 1.92 | 48.2212 | 10 | 56.84 | 34.2506 | 10 | 88.81 | 308.8562 | 14 | 17.698 | 2.2956 | 6.4917
113 | CA11 | 110.8638 | 277.1594 | 0.4 | 6 | 21.85 | 15.38 | 2.43 | 1463.233 | 434.3666 | 5.5 | 1114.147 | 14.23 | 1.92 | 48.2212 | 10 | 56.84 | 34.2506 | 10 | 88.81 | 308.8562 | 14 | 17.1887 | 2.2013 | 2.5
114 | CA11 | 110.8638 | 277.1594 | 0.4 | 6 | 21.85 | 15.38 | 2.43 | 1463.233 | 434.3666 | 5.5 | 1114.147 | 14.23 | 1.92 | 48.2212 | 10 | 56.84 | 34.2506 | 10 | 88.81 | 308.8562 | 14 | 17.0614 | 2.3097 | 14.115
115 | CA11 | 110.8638 | 277.1594 | 0.4 | 6 | 21.85 | 15.38 | 2.43 | 1463.233 | 434.3666 | 5.5 | 1114.147 | 14.23 | 1.92 | 48.2212 | 10 | 56.84 | 34.2506 | 10 | 88.81 | 308.8562 | 28 | 19.0986 | 2.8577 | 2.91
116 | CA11 | 110.8638 | 277.1594 | 0.4 | 6 | 21.85 | 15.38 | 2.43 | 1463.233 | 434.3666 | 5.5 | 1114.147 | 14.23 | 1.92 | 48.2212 | 10 | 56.84 | 34.2506 | 10 | 88.81 | 308.8562 | 28 | 22.9183 | 3.0189 | 14.9917
117 | CA11 | 110.8638 | 277.1594 | 0.4 | 6 | 21.85 | 15.38 | 2.43 | 1463.233 | 434.3666 | 5.5 | 1114.147 | 14.23 | 1.92 | 48.2212 | 10 | 56.84 | 34.2506 | 10 | 88.81 | 308.8562 | 28 | 25.4648 | 2.7673 | 2.83
118 | CA11 | 110.8638 | 277.1594 | 0.4 | 6 | 21.85 | 15.38 | 2.43 | 1463.233 | 434.3666 | 5.5 | 1114.147 | 14.23 | 1.92 | 48.2212 | 10 | 56.84 | 34.2506 | 10 | 88.81 | 308.8562 | 28 | 25.4648 | 2.8302 | 15.2417
119 | CA11 | 110.8638 | 277.1594 | 0.4 | 6 | 21.85 | 15.38 | 2.43 | 1463.233 | 434.3666 | 5.5 | 1114.147 | 14.23 | 1.92 | 48.2212 | 10 | 56.84 | 34.2506 | 10 | 88.81 | 308.8562 | 28 | 20.3718 | 2.7358 | 2.76
120 | CA11 | 110.8638 | 277.1594 | 0.4 | 6 | 21.85 | 15.38 | 2.43 | 1463.233 | 434.3666 | 5.5 | 1114.147 | 14.23 | 1.92 | 48.2212 | 10 | 56.84 | 34.2506 | 10 | 88.81 | 308.8562 | 28 | 25.4648 | 2.8931
121 | CA11 | 110.8638 | 277.1594 | 0.4 | 6 | 21.85 | 15.38 | 2.43 | 1463.233 | 434.3666 | 5.5 | 1114.147 | 14.23 | 1.92 | 48.2212 | 10 | 56.84 | 34.2506 | 10 | 88.81 | 308.8562 | 60 | 25.4648 | 3.0818 | 3.05
122 | CA11 | 110.8638 | 277.1594 | 0.4 | 6 | 21.85 | 15.38 | 2.43 | 1463.233 | 434.3666 | 5.5 | 1114.147 | 14.23 | 1.92 | 48.2212 | 10 | 56.84 | 34.2506 | 10 | 88.81 | 308.8562 | 60 | 25.5921 | 3.3412 | 23.7417
123 | CA11 | 110.8638 | 277.1594 | 0.4 | 6 | 21.85 | 15.38 | 2.43 | 1463.233 | 434.3666 | 5.5 | 1114.147 | 14.23 | 1.92 | 48.2212 | 10 | 56.84 | 34.2506 | 10 | 88.81 | 308.8562 | 60 | 26.1014 | 3.1447 | 3.49
124 | CA11 | 110.8638 | 277.1594 | 0.4 | 6 | 21.85 | 15.38 | 2.43 | 1463.233 | 434.3666 | 5.5 | 1114.147 | 14.23 | 1.92 | 48.2212 | 10 | 56.84 | 34.2506 | 10 | 88.81 | 308.8562 | 60 | 25.5921 | 3.128 | 23.9917
125 | CA11 | 110.8638 | 277.1594 | 0.4 | 6 | 21.85 | 15.38 | 2.43 | 1463.233 | 434.3666 | 5.5 | 1114.147 | 14.23 | 1.92 | 48.2212 | 10 | 56.84 | 34.2506 | 10 | 88.81 | 308.8562 | 60 | 25.5921 | 3.2469 | 3.34
126 | CA11 | 110.8638 | 277.1594 | 0.4 | 6 | 21.85 | 15.38 | 2.43 | 1463.233 | 434.3666 | 5.5 | 1114.147 | 14.23 | 1.92 | 48.2212 | 10 | 56.84 | 34.2506 | 10 | 88.81 | 308.8562 | 60 | 25.5921 | 3.1481
127 | CA21 | 113.6354 | 277.1594 | 0.41 | 6 | 21.85 | 15.38 | 2.43 | 1463.233 | 386.1454 | 5.5 | 1114.147 | 14.23 | 1.92 | 96.5176 | 20 | 56.84 | 34.2506 | 10 | 88.81 | 308.8562 | 14 | 20.3718 | 2.6 | 2.24
128 | CA21 | 113.6354 | 277.1594 | 0.41 | 6 | 21.85 | 15.38 | 2.43 | 1463.233 | 386.1454 | 5.5 | 1114.147 | 14.23 | 1.92 | 96.5176 | 20 | 56.84 | 34.2506 | 10 | 88.81 | 308.8562 | 14 | 22.2817 | 2.5 | 6.8667
129 | CA21 | 113.6354 | 277.1594 | 0.41 | 6 | 21.85 | 15.38 | 2.43 | 1463.233 | 386.1454 | 5.5 | 1114.147 | 14.23 | 1.92 | 96.5176 | 20 | 56.84 | 34.2506 | 10 | 88.81 | 308.8562 | 14 | 22.9183 | 2.7 | 2.06
130 | CA21 | 113.6354 | 277.1594 | 0.41 | 6 | 21.85 | 15.38 | 2.43 | 1463.233 | 386.1454 | 5.5 | 1114.147 | 14.23 | 1.92 | 96.5176 | 20 | 56.84 | 34.2506 | 10 | 88.81 | 308.8562 | 14 | 21.6451 | 2.5 | 7.1167
131 | CA21 | 113.6354 | 277.1594 | 0.41 | 6 | 21.85 | 15.38 | 2.43 | 1463.233 | 386.1454 | 5.5 | 1114.147 | 14.23 | 1.92 | 96.5176 | 20 | 56.84 | 34.2506 | 10 | 88.81 | 308.8562 | 14 | 21.0085 | 2.5 | 2.53
132 | CA21 | 113.6354 | 277.1594 | 0.41 | 6 | 21.85 | 15.38 | 2.43 | 1463.233 | 386.1454 | 5.5 | 1114.147 | 14.23 | 1.92 | 96.5176 | 20 | 56.84 | 34.2506 | 10 | 88.81 | 308.8562 | 14 | 20.3718 | 2.5
133 | CA21 | 113.6354 | 277.1594 | 0.41 | 6 | 21.85 | 15.38 | 2.43 | 1463.233 | 386.1454 | 5.5 | 1114.147 | 14.23 | 1.92 | 96.5176 | 20 | 56.84 | 34.2506 | 10 | 88.81 | 308.8562 | 28 | 25.4648 | 2.86 | 2.33
134 | CA21 | 113.6354 | 277.1594 | 0.41 | 6 | 21.85 | 15.38 | 2.43 | 1463.233 | 386.1454 | 5.5 | 1114.147 | 14.23 | 1.92 | 96.5176 | 20 | 56.84 | 34.2506 | 10 | 88.81 | 308.8562 | 28 | 31.831 | 3 | 15.6167
135 | CA21 | 113.6354 | 277.1594 | 0.41 | 6 | 21.85 | 15.38 | 2.43 | 1463.233 | 386.1454 | 5.5 | 1114.147 | 14.23 | 1.92 | 96.5176 | 20 | 56.84 | 34.2506 | 10 | 88.81 | 308.8562 | 28 | 28.6479 | 2.8 | 2.47
136 | CA21 | 113.6354 | 277.1594 | 0.41 | 6 | 21.85 | 15.38 | 2.43 | 1463.233 | 386.1454 | 5.5 | 1114.147 | 14.23 | 1.92 | 96.5176 | 20 | 56.84 | 34.2506 | 10 | 88.81 | 308.8562 | 28 | 25.4648 | 2.8 | 15.8667
137 | CA21 | 113.6354 | 277.1594 | 0.41 | 6 | 21.85 | 15.38 | 2.43 | 1463.233 | 386.1454 | 5.5 | 1114.147 | 14.23 | 1.92 | 96.5176 | 20 | 56.84 | 34.2506 | 10 | 88.81 | 308.8562 | 28 | 28.6479 | 3 | 2.62
138 | CA21 | 113.6354 | 277.1594 | 0.41 | 6 | 21.85 | 15.38 | 2.43 | 1463.233 | 386.1454 | 5.5 | 1114.147 | 14.23 | 1.92 | 96.5176 | 20 | 56.84 | 34.2506 | 10 | 88.81 | 308.8562 | 28 | 25.4648 | 3
139 | CA21 | 113.6354 | 277.1594 | 0.41 | 6 | 21.85 | 15.38 | 2.43 | 1463.233 | 386.1454 | 5.5 | 1114.147 | 14.23 | 1.92 | 96.5176 | 20 | 56.84 | 34.2506 | 10 | 88.81 | 308.8562 | 60 | 35.9054 | 4.6221 | 2.91
140 | CA21 | 113.6354 | 277.1594 | 0.41 | 6 | 21.85 | 15.38 | 2.43 | 1463.233 | 386.1454 | 5.5 | 1114.147 | 14.23 | 1.92 | 96.5176 | 20 | 56.84 | 34.2506 | 10 | 88.81 | 308.8562 | 60 | 36.16 | 3.1903 | 24.3667
141 | CA21 | 113.6354 | 277.1594 | 0.41 | 6 | 21.85 | 15.38 | 2.43 | 1463.233 | 386.1454 | 5.5 | 1114.147 | 14.23 | 1.92 | 96.5176 | 20 | 56.84 | 34.2506 | 10 | 88.81 | 308.8562 | 60 | 36.4147 | 2.2681 | 3.05
142 | CA21 | 113.6354 | 277.1594 | 0.41 | 6 | 21.85 | 15.38 | 2.43 | 1463.233 | 386.1454 | 5.5 | 1114.147 | 14.23 | 1.92 | 96.5176 | 20 | 56.84 | 34.2506 | 10 | 88.81 | 308.8562 | 60 | 35.6507 | 4.0404 | 24.6167
143 | CA21 | 113.6354 | 277.1594 | 0.41 | 6 | 21.85 | 15.38 | 2.43 | 1463.233 | 386.1454 | 5.5 | 1114.147 | 14.23 | 1.92 | 96.5176 | 20 | 56.84 | 34.2506 | 10 | 88.81 | 308.8562 | 60 | 35.6507 | 4.0718 | 2.98
144 | CA21 | 113.6354 | 277.1594 | 0.41 | 6 | 21.85 | 15.38 | 2.43 | 1463.233 | 386.1454 | 5.5 | 1114.147 | 14.23 | 1.92 | 96.5176 | 20 | 56.84 | 34.2506 | 10 | 88.81 | 308.8562 | 60 | 36.2873 | 3.2581
145 | CA31 | 116.407 | 277.1594 | 0.42 | 6 | 21.85 | 15.38 | 2.43 | 1463.233 | 337.8491 | 5.5 | 1114.147 | 14.23 | 1.92 | 337.8491 | 30 | 56.84 | 34.2506 | 10 | 88.81 | 308.8562 | 14 | 20.3718 | 2 | 2.7
146 | CA31 | 116.407 | 277.1594 | 0.42 | 6 | 21.85 | 15.38 | 2.43 | 1463.233 | 337.8491 | 5.5 | 1114.147 | 14.23 | 1.92 | 337.8491 | 30 | 56.84 | 34.2506 | 10 | 88.81 | 308.8562 | 14 | 21.6451 | 2 | 7.4917
147 | CA31 | 116.407 | 277.1594 | 0.42 | 6 | 21.85 | 15.38 | 2.43 | 1463.233 | 337.8491 | 5.5 | 1114.147 | 14.23 | 1.92 | 337.8491 | 30 | 56.84 | 34.2506 | 10 | 88.81 | 308.8562 | 14 | 22.2817 | 2 | 2.72
148 | CA31 | 116.407 | 277.1594 | 0.42 | 6 | 21.85 | 15.38 | 2.43 | 1463.233 | 337.8491 | 5.5 | 1114.147 | 14.23 | 1.92 | 337.8491 | 30 | 56.84 | 34.2506 | 10 | 88.81 | 308.8562 | 14 | 19.0986 | 2 | 7.7417
149 | CA31 | 116.407 | 277.1594 | 0.42 | 6 | 21.85 | 15.38 | 2.43 | 1463.233 | 337.8491 | 5.5 | 1114.147 | 14.23 | 1.92 | 337.8491 | 30 | 56.84 | 34.2506 | 10 | 88.81 | 308.8562 | 14 | 21.6451 | 2 | 2.7
150 | CA31 | 116.407 | 277.1594 | 0.42 | 6 | 21.85 | 15.38 | 2.43 | 1463.233 | 337.8491 | 5.5 | 1114.147 | 14.23 | 1.92 | 337.8491 | 30 | 56.84 | 34.2506 | 10 | 88.81 | 308.8562 | 14 | 22.2817 | 2
151 | CA31 | 116.407 | 277.1594 | 0.42 | 6 | 21.85 | 15.38 | 2.43 | 1463.233 | 337.8491 | 5.5 | 1114.147 | 14.23 | 1.92 | 337.8491 | 30 | 56.84 | 34.2506 | 10 | 88.81 | 308.8562 | 28 | 23.5549 | 1.9118 | 2.91
152 | CA31 | 116.407 | 277.1594 | 0.42 | 6 | 21.85 | 15.38 | 2.43 | 1463.233 | 337.8491 | 5.5 | 1114.147 | 14.23 | 1.92 | 337.8491 | 30 | 56.84 | 34.2506 | 10 | 88.81 | 308.8562 | 28 | 23.173 | 2.7742 | 16.2417
153 | CA31 | 116.407 | 277.1594 | 0.42 | 6 | 21.85 | 15.38 | 2.43 | 1463.233 | 337.8491 | 5.5 | 1114.147 | 14.23 | 1.92 | 337.8491 | 30 | 56.84 | 34.2506 | 10 | 88.81 | 308.8562 | 28 | 23.5549 | 2.5762 | 3.05
154 | CA31 | 116.407 | 277.1594 | 0.42 | 6 | 21.85 | 15.38 | 2.43 | 1463.233 | 337.8491 | 5.5 | 1114.147 | 14.23 | 1.92 | 337.8491 | 30 | 56.84 | 34.2506 | 10 | 88.81 | 308.8562 | 28 | 22.791 | 2.2691 | 16.4917
155 | CA31 | 116.407 | 277.1594 | 0.42 | 6 | 21.85 | 15.38 | 2.43 | 1463.233 | 337.8491 | 5.5 | 1114.147 | 14.23 | 1.92 | 337.8491 | 30 | 56.84 | 34.2506 | 10 | 88.81 | 308.8562 | 28 | 24.1916 | 2.7417 | 2.98
156 | CA31 | 116.407 | 277.1594 | 0.42 | 6 | 21.85 | 15.38 | 2.43 | 1463.233 | 337.8491 | 5.5 | 1114.147 | 14.23 | 1.92 | 337.8491 | 30 | 56.84 | 34.2506 | 10 | 88.81 | 308.8562 | 28 | 23.5549 | 2.1369
157 | CA31 | 116.407 | 277.1594 | 0.42 | 6 | 21.85 | 15.38 | 2.43 | 1463.233 | 337.8491 | 5.5 | 1114.147 | 14.23 | 1.92 | 337.8491 | 30 | 56.84 | 34.2506 | 10 | 88.81 | 308.8562 | 60 | 25.4648 | 3.1484 | 3.1
158 | CA31 | 116.407 | 277.1594 | 0.42 | 6 | 21.85 | 15.38 | 2.43 | 1463.233 | 337.8491 | 5.5 | 1114.147 | 14.23 | 1.92 | 337.8491 | 30 | 56.84 | 34.2506 | 10 | 88.81 | 308.8562 | 60 | 25.4648 | 3.1447 | 24.9917
159 | CA31 | 116.407 | 277.1594 | 0.42 | 6 | 21.85 | 15.38 | 2.43 | 1463.233 | 337.8491 | 5.5 | 1114.147 | 14.23 | 1.92 | 337.8491 | 30 | 56.84 | 34.2506 | 10 | 88.81 | 308.8562 | 60 | 31.831 | 2.9874 | 3.1
160 | CA31 | 116.407 | 277.1594 | 0.42 | 6 | 21.85 | 15.38 | 2.43 | 1463.233 | 337.8491 | 5.5 | 1114.147 | 14.23 | 1.92 | 337.8491 | 30 | 56.84 | 34.2506 | 10 | 88.81 | 308.8562 | 60 | 28.6479 | 3.1447 | 25.2417
161 | CA31 | 116.407 | 277.1594 | 0.42 | 6 | 21.85 | 15.38 | 2.43 | 1463.233 | 337.8491 | 5.5 | 1114.147 | 14.23 | 1.92 | 337.8491 | 30 | 56.84 | 34.2506 | 10 | 88.81 | 308.8562 | 60 | 31.831 | 3.005 | 3.2
162 | CA31 | 116.407 | 277.1594 | 0.42 | 6 | 21.85 | 15.38 | 2.43 | 1463.233 | 337.8491 | 5.5 | 1114.147 | 14.23 | 1.92 | 337.8491 | 30 | 56.84 | 34.2506 | 10 | 88.81 | 308.8562 | 60 | 28.6479 | 3.0503
163 | CA41 | 124.7217 | 277.1594 | 0.45 | 6 | 21.85 | 15.38 | 2.43 | 1463.233 | 289.5527 | 5.5 | 1114.147 | 14.23 | 1.92 | 193.0352 | 40 | 56.84 | 34.2506 | 10 | 88.81 | 308.8562 | 14 | 15.2789 | 1.6981 | 2.33
164 | CA41 | 124.7217 | 277.1594 | 0.45 | 6 | 21.85 | 15.38 | 2.43 | 1463.233 | 289.5527 | 5.5 | 1114.147 | 14.23 | 1.92 | 193.0352 | 40 | 56.84 | 34.2506 | 10 | 88.81 | 308.8562 | 14 | 15.9155 | 1.7296 | 8.1167
165 | CA41 | 124.7217 | 277.1594 | 0.45 | 6 | 21.85 | 15.38 | 2.43 | 1463.233 | 289.5527 | 5.5 | 1114.147 | 14.23 | 1.92 | 193.0352 | 40 | 56.84 | 34.2506 | 10 | 88.81 | 308.8562 | 14 | 19.0986 | 1.7945 | 2.47
166 | CA41 | 124.7217 | 277.1594 | 0.45 | 6 | 21.85 | 15.38 | 2.43 | 1463.233 | 289.5527 | 5.5 | 1114.147 | 14.23 | 1.92 | 193.0352 | 40 | 56.84 | 34.2506 | 10 | 88.81 | 308.8562 | 14 | 19.0986 | 1.7606 | 8.3667
167 | CA41 | 124.7217 | 277.1594 | 0.45 | 6 | 21.85 | 15.38 | 2.43 | 1463.233 | 289.5527 | 5.5 | 1114.147 | 14.23 | 1.92 | 193.0352 | 40 | 56.84 | 34.2506 | 10 | 88.81 | 308.8562 | 14 | 21.0085 | 1.7263 | 2.47
168 | CA41 | 124.7217 | 277.1594 | 0.45 | 6 | 21.85 | 15.38 | 2.43 | 1463.233 | 289.5527 | 5.5 | 1114.147 | 14.23 | 1.92 | 193.0352 | 40 | 56.84 | 34.2506 | 10 | 88.81 | 308.8562 | 14 | 21.0085 | 1.7138
169 | CA41 | 124.7217 | 277.1594 | 0.45 | 6 | 21.85 | 15.38 | 2.43 | 1463.233 | 289.5527 | 5.5 | 1114.147 | 14.23 | 1.92 | 193.0352 | 40 | 56.84 | 34.2506 | 10 | 88.81 | 308.8562 | 28 | 22.9183 | 2.0132 | 2.47
170 | CA41 | 124.7217 | 277.1594 | 0.45 | 6 | 21.85 | 15.38 | 2.43 | 1463.233 | 289.5527 | 5.5 | 1114.147 | 14.23 | 1.92 | 193.0352 | 40 | 56.84 | 34.2506 | 10 | 88.81 | 308.8562 | 28 | 22.9183 | 2.0739 | 16.8667
171 | CA41 | 124.7217 | 277.1594 | 0.45 | 6 | 21.85 | 15.38 | 2.43 | 1463.233 | 289.5527 | 5.5 | 1114.147 | 14.23 | 1.92 | 193.0352 | 40 | 56.84 | 34.2506 | 10 | 88.81 | 308.8562 | 28 | 23.5549 | 2.1044 | 2.54
172 | CA41 | 124.7217 | 277.1594 | 0.45 | 6 | 21.85 | 15.38 | 2.43 | 1463.233 | 289.5527 | 5.5 | 1114.147 | 14.23 | 1.92 | 193.0352 | 40 | 56.84 | 34.2506 | 10 | 88.81 | 308.8562 | 28 | 24.1916 | 2.0513 | 17.1167
173 | CA41 | 124.7217 | 277.1594 | 0.45 | 6 | 21.85 | 15.38 | 2.43 | 1463.233 | 289.5527 | 5.5 | 1114.147 | 14.23 | 1.92 | 193.0352 | 40 | 56.84 | 34.2506 | 10 | 88.81 | 308.8562 | 28 | 24.8282 | 1.9192 | 2.62
174 | CA41 | 124.7217 | 277.1594 | 0.45 | 6 | 21.85 | 15.38 | 2.43 | 1463.233 | 289.5527 | 5.5 | 1114.147 | 14.23 | 1.92 | 193.0352 | 40 | 56.84 | 34.2506 | 10 | 88.81 | 308.8562 | 28 | 23.5549 | 1.9075
175 | CA41 | 124.7217 | 277.1594 | 0.45 | 6 | 21.85 | 15.38 | 2.43 | 1463.233 | 289.5527 | 5.5 | 1114.147 | 14.23 | 1.92 | 193.0352 | 40 | 56.84 | 34.2506 | 10 | 88.81 | 308.8562 | 60 | 25.4648 | 2.4849 | 2.62
176 | CA41 | 124.7217 | 277.1594 | 0.45 | 6 | 21.85 | 15.38 | 2.43 | 1463.233 | 289.5527 | 5.5 | 1114.147 | 14.23 | 1.92 | 193.0352 | 40 | 56.84 | 34.2506 | 10 | 88.81 | 308.8562 | 60 | 25.4648 | 2.5362 | 25.6167
177 | CA41 | 124.7217 | 277.1594 | 0.45 | 6 | 21.85 | 15.38 | 2.43 | 1463.233 | 289.5527 | 5.5 | 1114.147 | 14.23 | 1.92 | 193.0352 | 40 | 56.84 | 34.2506 | 10 | 88.81 | 308.8562 | 60 | 31.831 | 2.7676 | 2.76
178 | CA41 | 124.7217 | 277.1594 | 0.45 | 6 | 21.85 | 15.38 | 2.43 | 1463.233 | 289.5527 | 5.5 | 1114.147 | 14.23 | 1.92 | 193.0352 | 40 | 56.84 | 34.2506 | 10 | 88.81 | 308.8562 | 60 | 28.6479 | 2.7208 | 25.8667
179 | CA41 | 124.7217 | 277.1594 | 0.45 | 6 | 21.85 | 15.38 | 2.43 | 1463.233 | 289.5527 | 5.5 | 1114.147 | 14.23 | 1.92 | 193.0352 | 40 | 56.84 | 34.2506 | 10 | 88.81 | 308.8562 | 60 | 31.831 | 2.8223 | 2.76
180 | CA41 | 124.7217 | 277.1594 | 0.45 | 6 | 21.85 | 15.38 | 2.43 | 1463.233 | 289.5527 | 5.5 | 1114.147 | 14.23 | 1.92 | 193.0352 | 40 | 56.84 | 34.2506 | 10 | 88.81 | 308.8562 | 60 | 28.6479 | 2.7116
181 | CA12 | 119.1786 | 277.1594 | 0.43 | 6 | 21.85 | 15.38 | 2.43 | 1463.233 | 434.3666 | 5.5 | 1114.147 | 14.23 | 1.92 | 48.2212 | 10 | 56.84 | 68.5763 | 20 | 88.81 | 274.5305 | 14 | 15.2789 | 1.3909 | 2.03
182 | CA12 | 119.1786 | 277.1594 | 0.43 | 6 | 21.85 | 15.38 | 2.43 | 1463.233 | 434.3666 | 5.5 | 1114.147 | 14.23 | 1.92 | 48.2212 | 10 | 56.84 | 68.5763 | 20 | 88.81 | 274.5305 | 14 | 19.0986 | 1.4151 | 8.7417
183 | CA12 | 119.1786 | 277.1594 | 0.43 | 6 | 21.85 | 15.38 | 2.43 | 1463.233 | 434.3666 | 5.5 | 1114.147 | 14.23 | 1.92 | 48.2212 | 10 | 56.84 | 68.5763 | 20 | 88.81 | 274.5305 | 14 | 22.2817 | 1.4764 | 1.89
184 | CA12 | 119.1786 | 277.1594 | 0.43 | 6 | 21.85 | 15.38 | 2.43 | 1463.233 | 434.3666 | 5.5 | 1114.147 | 14.23 | 1.92 | 48.2212 | 10 | 56.84 | 68.5763 | 20 | 88.81 | 274.5305 | 14 | 22.9183 | 1.4604 | 8.9917
185 | CA12 | 119.1786 | 277.1594 | 0.43 | 6 | 21.85 | 15.38 | 2.43 | 1463.233 | 434.3666 | 5.5 | 1114.147 | 14.23 | 1.92 | 48.2212 | 10 | 56.84 | 68.5763 | 20 | 88.81 | 274.5305 | 14 | 22.9183 | 1.5723 | 2.03
186 | CA12 | 119.1786 | 277.1594 | 0.43 | 6 | 21.85 | 15.38 | 2.43 | 1463.233 | 434.3666 | 5.5 | 1114.147 | 14.23 | 1.92 | 48.2212 | 10 | 56.84 | 68.5763 | 20 | 88.81 | 274.5305 | 14 | 22.9183 | 1.516
187 | CA12 | 119.1786 | 277.1594 | 0.43 | 6 | 21.85 | 15.38 | 2.43 | 1463.233 | 434.3666 | 5.5 | 1114.147 | 14.23 | 1.92 | 48.2212 | 10 | 56.84 | 68.5763 | 20 | 88.81 | 274.5305 | 28 | 25.4648 | 1.7909 | 2.03
188 | CA12 | 119.1786 | 277.1594 | 0.43 | 6 | 21.85 | 15.38 | 2.43 | 1463.233 | 434.3666 | 5.5 | 1114.147 | 14.23 | 1.92 | 48.2212 | 10 | 56.84 | 68.5763 | 20 | 88.81 | 274.5305 | 28 | 25.4648 | 1.7434 | 17.4917
189 | CA12 | 119.1786 | 277.1594 | 0.43 | 6 | 21.85 | 15.38 | 2.43 | 1463.233 | 434.3666 | 5.5 | 1114.147 | 14.23 | 1.92 | 48.2212 | 10 | 56.84 | 68.5763 | 20 | 88.81 | 274.5305 | 28 | 25.4648 | 1.8689 | 2.33
190 | CA12 | 119.1786 | 277.1594 | 0.43 | 6 | 21.85 | 15.38 | 2.43 | 1463.233 | 434.3666 | 5.5 | 1114.147 | 14.23 | 1.92 | 48.2212 | 10 | 56.84 | 68.5763 | 20 | 88.81 | 274.5305 | 28 | 25.4648 | 1.7296 | 17.7417
191 | CA12 | 119.1786 | 277.1594 | 0.43 | 6 | 21.85 | 15.38 | 2.43 | 1463.233 | 434.3666 | 5.5 | 1114.147 | 14.23 | 1.92 | 48.2212 | 10 | 56.84 | 68.5763 | 20 | 88.81 | 274.5305 | 28 | 25.4648 | 1.8208 | 2.4
192 | CA12 | 119.1786 | 277.1594 | 0.43 | 6 | 21.85 | 15.38 | 2.43 | 1463.233 | 434.3666 | 5.5 | 1114.147 | 14.23 | 1.92 | 48.2212 | 10 | 56.84 | 68.5763 | 20 | 88.81 | 274.5305 | 28 | 25.4648 | 1.761
193 | CA12 | 119.1786 | 277.1594 | 0.43 | 6 | 21.85 | 15.38 | 2.43 | 1463.233 | 434.3666 | 5.5 | 1114.147 | 14.23 | 1.92 | 48.2212 | 10 | 56.84 | 68.5763 | 20 | 88.81 | 274.5305 | 60 | 28.0113 | 2.2984 | 2.62
194 | CA12 | 119.1786 | 277.1594 | 0.43 | 6 | 21.85 | 15.38 | 2.43 | 1463.233 | 434.3666 | 5.5 | 1114.147 | 14.23 | 1.92 | 48.2212 | 10 | 56.84 | 68.5763 | 20 | 88.81 | 274.5305 | 60 | 29.2845 | 2.0742 | 26.2417
195 | CA12 | 119.1786 | 277.1594 | 0.43 | 6 | 21.85 | 15.38 | 2.43 | 1463.233 | 434.3666 | 5.5 | 1114.147 | 14.23 | 1.92 | 48.2212 | 10 | 56.84 | 68.5763 | 20 | 88.81 | 274.5305 | 60 | 28.0113 | 2.1591 | 2.47
196 | CA12 | 119.1786 | 277.1594 | 0.43 | 6 | 21.85 | 15.38 | 2.43 | 1463.233 | 434.3666 | 5.5 | 1114.147 | 14.23 | 1.92 | 48.2212 | 10 | 56.84 | 68.5763 | 20 | 88.81 | 274.5305 | 60 | 28.0113 | 2.0755 | 26.4917
197 | CA12 | 119.1786 | 277.1594 | 0.43 | 6 | 21.85 | 15.38 | 2.43 | 1463.233 | 434.3666 | 5.5 | 1114.147 | 14.23 | 1.92 | 48.2212 | 10 | 56.84 | 68.5763 | 20 | 88.81 | 274.5305 | 60 | 28.0113 | 2.044 | 2.91
198 | CA12 | 119.1786 | 277.1594 | 0.43 | 6 | 21.85 | 15.38 | 2.43 | 1463.233 | 434.3666 | 5.5 | 1114.147 | 14.23 | 1.92 | 48.2212 | 10 | 56.84 | 68.5763 | 20 | 88.81 | 274.5305 | 60 | 28.0113 | 2.0865
199 | CA22 | 121.9501 | 277.1594 | 0.44 | 6 | 21.85 | 15.38 | 2.43 | 1463.233 | 386.1454 | 5.5 | 1114.147 | 14.23 | 1.92 | 96.5176 | 20 | 56.84 | 68.5763 | 20 | 88.81 | 274.5305 | 14 | 18.462 | 1.5723 | 2.33
200 | CA22 | 121.9501 | 277.1594 | 0.44 | 6 | 21.85 | 15.38 | 2.43 | 1463.233 | 386.1454 | 5.5 | 1114.147 | 14.23 | 1.92 | 96.5176 | 20 | 56.84 | 68.5763 | 20 | 88.81 | 274.5305 | 14 | 17.8254 | 1.5723 | 9.3667
201 | CA22 | 121.9501 | 277.1594 | 0.44 | 6 | 21.85 | 15.38 | 2.43 | 1463.233 | 386.1454 | 5.5 | 1114.147 | 14.23 | 1.92 | 96.5176 | 20 | 56.84 | 68.5763 | 20 | 88.81 | 274.5305 | 14 | 19.0986 | 1.7296 | 2.03
202 | CA22 | 121.9501 | 277.1594 | 0.44 | 6 | 21.85 | 15.38 | 2.43 | 1463.233 | 386.1454 | 5.5 | 1114.147 | 14.23 | 1.92 | 96.5176 | 20 | 56.84 | 68.5763 | 20 | 88.81 | 274.5305 | 14 | 19.0986 | 1.7296 | 9.6167
203 | CA22 | 121.9501 | 277.1594 | 0.44 | 6 | 21.85 | 15.38 | 2.43 | 1463.233 | 386.1454 | 5.5 | 1114.147 | 14.23 | 1.92 | 96.5176 | 20 | 56.84 | 68.5763 | 20 | 88.81 | 274.5305 | 14 | 20.3718 | 2.044 | 2.33
204 | CA22 | 121.9501 | 277.1594 | 0.44 | 6 | 21.85 | 15.38 | 2.43 | 1463.233 | 386.1454 | 5.5 | 1114.147 | 14.23 | 1.92 | 96.5176 | 20 | 56.84 | 68.5763 | 20 | 88.81 | 274.5305 | 14 | 21.0085 | 2.044
205 | CA22 | 121.9501 | 277.1594 | 0.44 | 6 | 21.85 | 15.38 | 2.43 | 1463.233 | 386.1454 | 5.5 | 1114.147 | 14.23 | 1.92 | 96.5176 | 20 | 56.84 | 68.5763 | 20 | 88.81 | 274.5305 | 28 | 22.2817 | 2.3585 | 2.62
206 | CA22 | 121.9501 | 277.1594 | 0.44 | 6 | 21.85 | 15.38 | 2.43 | 1463.233 | 386.1454 | 5.5 | 1114.147 | 14.23 | 1.92 | 96.5176 | 20 | 56.84 | 68.5763 | 20 | 88.81 | 274.5305 | 28 | 22.2817 | 3.1447 | 18.1167
207 | CA22 | 121.9501 | 277.1594 | 0.44 | 6 | 21.85 | 15.38 | 2.43 | 1463.233 | 386.1454 | 5.5 | 1114.147 | 14.23 | 1.92 | 96.5176 | 20 | 56.84 | 68.5763 | 20 | 88.81 | 274.5305 | 28 | 22.9183 | 3.1447 | 2.62
208 | CA22 | 121.9501 | 277.1594 | 0.44 | 6 | 21.85 | 15.38 | 2.43 | 1463.233 | 386.1454 | 5.5 | 1114.147 | 14.23 | 1.92 | 96.5176 | 20 | 56.84 | 68.5763 | 20 | 88.81 | 274.5305 | 28 | 22.9183 | 3.1447 | 18.3667
209 | CA22 | 121.9501 | 277.1594 | 0.44 | 6 | 21.85 | 15.38 | 2.43 | 1463.233 | 386.1454 | 5.5 | 1114.147 | 14.23 | 1.92 | 96.5176 | 20 | 56.84 | 68.5763 | 20 | 88.81 | 274.5305 | 28 | 22.9183 | 3.1447 | 2.62
210 | CA22 | 121.9501 | 277.1594 | 0.44 | 6 | 21.85 | 15.38 | 2.43 | 1463.233 | 386.1454 | 5.5 | 1114.147 | 14.23 | 1.92 | 96.5176 | 20 | 56.84 | 68.5763 | 20 | 88.81 | 274.5305 | 28 | 22.2817 | 2.5157
211 | CA22 | 121.9501 | 277.1594 | 0.44 | 6 | 21.85 | 15.38 | 2.43 | 1463.233 | 386.1454 | 5.5 | 1114.147 | 14.23 | 1.92 | 96.5176 | 20 | 56.84 | 68.5763 | 20 | 88.81 | 274.5305 | 60 | 25.4648 | 3.6164 | 3.34
212 | CA22 | 121.9501 | 277.1594 | 0.44 | 6 | 21.85 | 15.38 | 2.43 | 1463.233 | 386.1454 | 5.5 | 1114.147 | 14.23 | 1.92 | 96.5176 | 20 | 56.84 | 68.5763 | 20 | 88.81 | 274.5305 | 60 | 26.1014 | 3.4591 | 26.8667
213 | CA22 | 121.9501 | 277.1594 | 0.44 | 6 | 21.85 | 15.38 | 2.43 | 1463.233 | 386.1454 | 5.5 | 1114.147 | 14.23 | 1.92 | 96.5176 | 20 | 56.84 | 68.5763 | 20 | 88.81 | 274.5305 | 60 | 26.1014 | 3.4277 | 2.76
214 | CA22 | 121.9501 | 277.1594 | 0.44 | 6 | 21.85 | 15.38 | 2.43 | 1463.233 | 386.1454 | 5.5 | 1114.147 | 14.23 | 1.92 | 96.5176 | 20 | 56.84 | 68.5763 | 20 | 88.81 | 274.5305 | 60 | 26.738 | 3.4906 | 27.1167
215 | CA22 | 121.9501 | 277.1594 | 0.44 | 6 | 21.85 | 15.38 | 2.43 | 1463.233 | 386.1454 | 5.5 | 1114.147 | 14.23 | 1.92 | 96.5176 | 20 | 56.84 | 68.5763 | 20 | 88.81 | 274.5305 | 60 | 28.6479 | 3.3333 | 3.2
216 | CA22 | 121.9501 | 277.1594 | 0.44 | 6 | 21.85 | 15.38 | 2.43 | 1463.233 | 386.1454 | 5.5 | 1114.147 | 14.23 | 1.92 | 96.5176 | 20 | 56.84 | 68.5763 | 20 | 88.81 | 274.5305 | 60 | 29.2845 | 3.3962
217 | CA32 | 121.9501 | 277.1594 | 0.44 | 6 | 21.85 | 15.38 | 2.43 | 1463.233 | 337.8491 | 5.5 | 1114.147 | 14.23 | 1.92 | 144.7388 | 30 | 56.84 | 68.5763 | 20 | 88.81 | 274.5305 | 14 | 15.2789 | 1.4151 | 2.03
218 | CA32 | 121.9501 | 277.1594 | 0.44 | 6 | 21.85 | 15.38 | 2.43 | 1463.233 | 337.8491 | 5.5 | 1114.147 | 14.23 | 1.92 | 144.7388 | 30 | 56.84 | 68.5763 | 20 | 88.81 | 274.5305 | 14 | 15.9155 | 1.5723 | 9.9917
219 | CA32 | 121.9501 | 277.1594 | 0.44 | 6 | 21.85 | 15.38 | 2.43 | 1463.233 | 337.8491 | 5.5 | 1114.147 | 14.23 | 1.92 | 144.7388 | 30 | 56.84 | 68.5763 | 20 | 88.81 | 274.5305 | 14 | 16.5521 | 1.5723 | 2.03
220 | CA32 | 121.9501 | 277.1594 | 0.44 | 6 | 21.85 | 15.38 | 2.43 | 1463.233 | 337.8491 | 5.5 | 1114.147 | 14.23 | 1.92 | 144.7388 | 30 | 56.84 | 68.5763 | 20 | 88.81 | 274.5305 | 14 | 16.5521 | 1.7296 | 10.2417
221 | CA32 | 121.9501 | 277.1594 | 0.44 | 6 | 21.85 | 15.38 | 2.43 | 1463.233 | 337.8491 | 5.5 | 1114.147 | 14.23 | 1.92 | 144.7388 | 30 | 56.84 | 68.5763 | 20 | 88.81 | 274.5305 | 14 | 17.1887 | 2.044 | 2.11
222 | CA32 | 121.9501 | 277.1594 | 0.44 | 6 | 21.85 | 15.38 | 2.43 | 1463.233 | 337.8491 | 5.5 | 1114.147 | 14.23 | 1.92 | 144.7388 | 30 | 56.84 | 68.5763 | 20 | 88.81 | 274.5305 | 14 | 17.8254 | 2.044
223 | CA32 | 121.9501 | 277.1594 | 0.44 | 6 | 21.85 | 15.38 | 2.43 | 1463.233 | 337.8491 | 5.5 | 1114.147 | 14.23 | 1.92 | 144.7388 | 30 | 56.84 | 68.5763 | 20 | 88.81 | 274.5305 | 28 | 19.0986 | 2.5157 | 2.18
224 | CA32 | 121.9501 | 277.1594 | 0.44 | 6 | 21.85 | 15.38 | 2.43 | 1463.233 | 337.8491 | 5.5 | 1114.147 | 14.23 | 1.92 | 144.7388 | 30 | 56.84 | 68.5763 | 20 | 88.81 | 274.5305 | 28 | 19.0986 | 2.673 | 18.7417
225 | CA32 | 121.9501 | 277.1594 | 0.44 | 6 | 21.85 | 15.38 | 2.43 | 1463.233 | 337.8491 | 5.5 | 1114.147 | 14.23 | 1.92 | 144.7388 | 30 | 56.84 | 68.5763 | 20 | 88.81 | 274.5305 | 28 | 19.0986 | 2.2013 | 2.33
226 | CA32 | 121.9501 | 277.1594 | 0.44 | 6 | 21.85 | 15.38 | 2.43 | 1463.233 | 337.8491 | 5.5 | 1114.147 | 14.23 | 1.92 | 144.7388 | 30 | 56.84 | 68.5763 | 20 | 88.81 | 274.5305 | 28 | 19.0986 | 2.5157 | 18.9917
227 | CA32 | 121.9501 | 277.1594 | 0.44 | 6 | 21.85 | 15.38 | 2.43 | 1463.233 | 337.8491 | 5.5 | 1114.147 | 14.23 | 1.92 | 144.7388 | 30 | 56.84 | 68.5763 | 20 | 88.81 | 274.5305 | 28 | 19.0986 | 2.3585 | 2.25
228 | CA32 | 121.9501 | 277.1594 | 0.44 | 6 | 21.85 | 15.38 | 2.43 | 1463.233 | 337.8491 | 5.5 | 1114.147 | 14.23 | 1.92 | 144.7388 | 30 | 56.84 | 68.5763 | 20 | 88.81 | 274.5305 | 28 | 19.0986 | 2.673
229 | CA32 | 121.9501 | 277.1594 | 0.44 | 6 | 21.85 | 15.38 | 2.43 | 1463.233 | 337.8491 | 5.5 | 1114.147 | 14.23 | 1.92 | 144.7388 | 30 | 56.84 | 68.5763 | 20 | 88.81 | 274.5305 | 60 | 25.4648 | 2.3585 | 2.47
230 | CA32 | 121.9501 | 277.1594 | 0.44 | 6 | 21.85 | 15.38 | 2.43 | 1463.233 | 337.8491 | 5.5 | 1114.147 | 14.23 | 1.92 | 144.7388 | 30 | 56.84 | 68.5763 | 20 | 88.81 | 274.5305 | 60 | 25.4648 | 2.5157 | 27.4917
231 | CA32 | 121.9501 | 277.1594 | 0.44 | 6 | 21.85 | 15.38 | 2.43 | 1463.233 | 337.8491 | 5.5 | 1114.147 | 14.23 | 1.92 | 144.7388 | 30 | 56.84 | 68.5763 | 20 | 88.81 | 274.5305 | 60 | 25.4648 | 2.673 | 2.76
232 | CA32 | 121.9501 | 277.1594 | 0.44 | 6 | 21.85 | 15.38 | 2.43 | 1463.233 | 337.8491 | 5.5 | 1114.147 | 14.23 | 1.92 | 144.7388 | 30 | 56.84 | 68.5763 | 20 | 88.81 | 274.5305 | 60 | 26.1014 | 2.673 | 27.7417
233 | CA32 | 121.9501 | 277.1594 | 0.44 | 6 | 21.85 | 15.38 | 2.43 | 1463.233 | 337.8491 | 5.5 | 1114.147 | 14.23 | 1.92 | 144.7388 | 30 | 56.84 | 68.5763 | 20 | 88.81 | 274.5305 | 60 | 26.1014 | 2.9874 | 2.62
234 | CA32 | 121.9501 | 277.1594 | 0.44 | 6 | 21.85 | 15.38 | 2.43 | 1463.233 | 337.8491 | 5.5 | 1114.147 | 14.23 | 1.92 | 144.7388 | 30 | 56.84 | 68.5763 | 20 | 88.81 | 274.5305 | 60 | 25.4648 | 3.1447
235 | CA42 | 121.9501 | 277.1594 | 0.44 | 6 | 21.85 | 15.38 | 2.43 | 1463.233 | 289.5527 | 5.5 | 1114.147 | 14.23 | 1.92 | 193.0352 | 40 | 56.84 | 68.5763 | 20 | 88.81 | 274.5305 | 14 | 16.5521 | 1.5723 | 1.6
236 | CA42 | 121.9501 | 277.1594 | 0.44 | 6 | 21.85 | 15.38 | 2.43 | 1463.233 | 289.5527 | 5.5 | 1114.147 | 14.23 | 1.92 | 193.0352 | 40 | 56.84 | 68.5763 | 20 | 88.81 | 274.5305 | 14 | 15.2789 | 1.5723 | 10.6167
237 | CA42 | 121.9501 | 277.1594 | 0.44 | 6 | 21.85 | 15.38 | 2.43 | 1463.233 | 289.5527 | 5.5 | 1114.147 | 14.23 | 1.92 | 193.0352 | 40 | 56.84 | 68.5763 | 20 | 88.81 | 274.5305 | 14 | 15.2789 | 1.8868 | 1.74
238 | CA42 | 121.9501 | 277.1594 | 0.44 | 6 | 21.85 | 15.38 | 2.43 | 1463.233 | 289.5527 | 5.5 | 1114.147 | 14.23 | 1.92 | 193.0352 | 40 | 56.84 | 68.5763 | 20 | 88.81 | 274.5305 | 14 | 15.9155 | 2.044 | 10.8667
239 | CA42 | 121.9501 | 277.1594 | 0.44 | 6 | 21.85 | 15.38 | 2.43 | 1463.233 | 289.5527 | 5.5 | 1114.147 | 14.23 | 1.92 | 193.0352 | 40 | 56.84 | 68.5763 | 20 | 88.81 | 274.5305 | 14 | 15.9155 | 2.044 | 1.89
240 | CA42 | 121.9501 | 277.1594 | 0.44 | 6 | 21.85 | 15.38 | 2.43 | 1463.233 | 289.5527 | 5.5 | 1114.147 | 14.23 | 1.92 | 193.0352 | 40 | 56.84 | 68.5763 | 20 | 88.81 | 274.5305 | 14 | 16.5521 | 2.044
241 | CA42 | 121.9501 | 277.1594 | 0.44 | 6 | 21.85 | 15.38 | 2.43 | 1463.233 | 289.5527 | 5.5 | 1114.147 | 14.23 | 1.92 | 193.0352 | 40 | 56.84 | 68.5763 | 20 | 88.81 | 274.5305 | 28 | 19.0986 | 2.2013 | 2.47
242 | CA42 | 121.9501 | 277.1594 | 0.44 | 6 | 21.85 | 15.38 | 2.43 | 1463.233 | 289.5527 | 5.5 | 1114.147 | 14.23 | 1.92 | 193.0352 | 40 | 56.84 | 68.5763 | 20 | 88.81 | 274.5305 | 28 | 19.0986 | 2.1069 | 19.3667
243 | CA42 | 121.9501 | 277.1594 | 0.44 | 6 | 21.85 | 15.38 | 2.43 | 1463.233 | 289.5527 | 5.5 | 1114.147 | 14.23 | 1.92 | 193.0352 | 40 | 56.84 | 68.5763 | 20 | 88.81 | 274.5305 | 28 | 19.0986 | 2.1384 | 2.33
244 | CA42 | 121.9501 | 277.1594 | 0.44 | 6 | 21.85 | 15.38 | 2.43 | 1463.233 | 289.5527 | 5.5 | 1114.147 | 14.23 | 1.92 | 193.0352 | 40 | 56.84 | 68.5763 | 20 | 88.81 | 274.5305 | 28 | 19.0986 | 2.1384 | 19.6167
245 | CA42 | 121.9501 | 277.1594 | 0.44 | 6 | 21.85 | 15.38 | 2.43 | 1463.233 | 289.5527 | 5.5 | 1114.147 | 14.23 | 1.92 | 193.0352 | 40 | 56.84 | 68.5763 | 20 | 88.81 | 274.5305 | 28 | 19.0986 | 2.2013 | 2.54
246 | CA42 | 121.9501 | 277.1594 | 0.44 | 6 | 21.85 | 15.38 | 2.43 | 1463.233 | 289.5527 | 5.5 | 1114.147 | 14.23 | 1.92 | 193.0352 | 40 | 56.84 | 68.5763 | 20 | 88.81 | 274.5305 | 28 | 21.0085 | 2.2013
247 | CA42 | 121.9501 | 277.1594 | 0.44 | 6 | 21.85 | 15.38 | 2.43 | 1463.233 | 289.5527 | 5.5 | 1114.147 | 14.23 | 1.92 | 193.0352 | 40 | 56.84 | 68.5763 | 20 | 88.81 | 274.5305 | 60 | 23.5549 | 2.3585 | 2.62
248 | CA42 | 121.9501 | 277.1594 | 0.44 | 6 | 21.85 | 15.38 | 2.43 | 1463.233 | 289.5527 | 5.5 | 1114.147 | 14.23 | 1.92 | 193.0352 | 40 | 56.84 | 68.5763 | 20 | 88.81 | 274.5305 | 60 | 22.9183 | 2.3585 | 28.1167
249 | CA42 | 121.9501 | 277.1594 | 0.44 | 6 | 21.85 | 15.38 | 2.43 | 1463.233 | 289.5527 | 5.5 | 1114.147 | 14.23 | 1.92 | 193.0352 | 40 | 56.84 | 68.5763 | 20 | 88.81 | 274.5305 | 60 | 22.9183 | 2.5157 | 2.91
250 | CA42 | 121.9501 | 277.1594 | 0.44 | 6 | 21.85 | 15.38 | 2.43 | 1463.233 | 289.5527 | 5.5 | 1114.147 | 14.23 | 1.92 | 193.0352 | 40 | 56.84 | 68.5763 | 20 | 88.81 | 274.5305 | 60 | 22.9183 | 2.5157 | 28.3667
251 | CA42 | 121.9501 | 277.1594 | 0.44 | 6 | 21.85 | 15.38 | 2.43 | 1463.233 | 289.5527 | 5.5 | 1114.147 | 14.23 | 1.92 | 193.0352 | 40 | 56.84 | 68.5763 | 20 | 88.81 | 274.5305 | 60 | 23.5549 | 2.5157 | 3.05
252 | CA42 | 121.9501 | 277.1594 | 0.44 | 6 | 21.85 | 15.38 | 2.43 | 1463.233 | 289.5527 | 5.5 | 1114.147 | 14.23 | 1.92 | 193.0352 | 40 | 56.84 | 68.5763 | 20 | 88.81 | 274.5305 | 60 | 22.9183 | 2.8302

## Sheet1
volume of cylinder
| V=pi*r2*h | [9 empty] | 36 cylinders
3.142 | 0.0025806 | 0.2032 |  |  | V |  | 0.0016476 |  |  |  | 0.059314
total volume
volume of prism | [14 empty] | 0.10651 | 0.13314
| V=l*b*h | [9 empty] | 9 prisms
0.508 | 0.1016 | 0.1016 |  |  | V |  | 0.0052439 |  |  |  | 0.047195
Series | Mix ID | Replacement (CA+FA)% | Cement (Kg) | Cement (Kg) | CA | Natural Coarse Aggregate (kg/m3) | CCA | Ceramic Coarse Aggregate (kg/m3) | FA | Natural Fine Aggregate (kg/m3) | CFA | CFA | WATER | WATER | W/C
[5 empty] | (Kg) | (Kg) | (Kg) | (Kg) | (Kg) | (Kg) | (Kg) | (Kg) | (l) | (l)
Control Mix | CA0 | 0+0 | 36.9 | 277.1594 | 64.26 | 482.663 | - | - | 45.68 | 343.1068 | - | - | 14.76 | 110.8638 | 0.4
A | CA10 | 10+0 | 36.9 | 277.1594 | 57.83 | 434.3666 | 6.42 | 48.2212 | 45.68 | 343.1068 | - | - | 16.605 | 124.7217 | 0.45
| CA20 | 20+0 | 36.9 | 277.1594 | 51.41 | 386.1454 | 12.85 | 96.5176 | 45.68 | 343.1068 | - | - | 15.498 | 116.407 | 0.42
| CA30 | 30+0 | 36.9 | 277.1594 | 44.98 | 337.8491 | 19.27 | 144.7388 | 45.68 | 343.1068 | - | - | 16.236 | 121.9501 | 0.44
| CA40 | 40+0 | 36.9 | 277.1594 | 38.55 | 289.5527 | 25.7 | 193.0352 | 45.68 | 343.1068 | - | - | 16.236 | 121.9501 | 0.44
| CA50 | 50+0 | 36.9 | 277.1594 | 32.13 | 241.3315 | 32.13 | 241.3315 | 45.68 | 343.1068 | - | - | 15.867 | 119.1786 | 0.43
B | CA11 | 10+10 | 36.9 | 277.1594 | 57.83 | 434.3666 | 6.42 | 48.2212 | 41.12 | 308.8562 | 4.56 | 34.2506 | 14.76 | 110.8638 | 0.4
| CA21 | 20+10 | 36.9 | 277.1594 | 51.41 | 386.1454 | 12.85 | 96.5176 | 41.12 | 308.8562 | 4.56 | 34.2506 | 15.129 | 113.6354 | 0.41
| CA31 | 30+10 | 36.9 | 277.1594 | 44.98 | 337.8491 | 19.27 | 144.7388 | 41.12 | 308.8562 | 4.56 | 34.2506 | 15.498 | 116.407 | 0.42
| CA41 | 40+10 | 36.9 | 277.1594 | 38.55 | 289.5527 | 25.7 | 193.0352 | 41.12 | 308.8562 | 4.56 | 34.2506 | 16.605 | 124.7217 | 0.45
C | CA12 | 10+20 | 36.9 | 277.1594 | 57.83 | 434.3666 | 6.42 | 48.2212 | 36.55 | 274.5305 | 9.13 | 68.5763 | 15.867 | 119.1786 | 0.43
| CA22 | 20+20 | 36.9 | 277.1594 | 51.41 | 386.1454 | 12.85 | 96.5176 | 36.55 | 274.5305 | 9.13 | 68.5763 | 16.236 | 121.9501 | 0.44
| CA32 | 30+20 | 36.9 | 277.1594 | 44.98 | 337.8491 | 19.27 | 144.7388 | 36.55 | 274.5305 | 9.13 | 68.5763 | 16.236 | 121.9501 | 0.44
| CA42 | 40+20 | 36.9 | 277.1594 | 38.55 | 289.5527 | 25.7 | 193.0352 | 36.55 | 274.5305 | 9.13 | 68.5763 | 16.236 | 121.9501 | 0.44